## Sheet1
By Jen Morse, Ph.D.
Interval (h) | Actual conc. | Intermediate conc. | Headspace (ml) | Pre-sample dilution (ml) | Sample (ml) | Measured conc. | Calculated intermediate conc. | Final conc. (accounting for dilution)
0 | 1 | 1 | 129 | 0 | 10 | 1 | 1 | 1
1 | 2 | 2 | 129 | 10 | 10 | 1.8561 | 2 | 2
2 | 3 | 2.8561 | 129 | 10 | 10 | 2.6506 | 2.8561 | 3
3 | 4 | 3.6506 | 129 | 10 | 10 | 3.388 | 3.6506 | 4
Say you have a flask at time 0 with concentration of 1ppmv with a headspace of 129 ml
Suppose you take a 10ml sample from that flask
Your measured concentration is 1ppmv (ignore the intermediate concentrations for the moment)
During the first hour of the incubation, let's say the linear increase is 1ppmv/h, so that the actual concentration is now 2ppmv at time 1
Since 10ml of N2 were added before sampling (and diluting the headspace), the measured concentration is 1.856ppmv = (2 * 129ml)/(129+10) [or C2=C1*V1/V2]
Therefore, to back-calculate the actual concentration at t=1, we would take C2*V2/V1 = C1
so far so good
The tricky part is this: at the next sampling interval, the concentration that is getting diluted is what you *measured* in the previous time interval plus another increase of 1ppmv (so G3+ the difference between Actual at t=2 and t=1)
So to back out the actual concentration at t=2, you have to take what you measure at t=2, account for the dilution in the previous way (C3*V3/V2 = C2) and then add the difference between what you measured at the previous interval and the current interval, after accounting for dilution.
This lets you take into account the increase in concentration during t2-t1, at the end of which, the actual concentration is 3ppmv
And so on.
So the key is to account for dilutions before or after sampling -- adding N2 after a sample at t=1 is equivalent to adding N2 just before sampling at t=2.